rmap_client.vhd
RMAP Client State Machine
Tx_CRC Calculator
4Links SpW IP
tx_data
spw_tx
crc_valid
Rx_CRC Calculator
rx_data
spw_rx
data_valid

---
User Application
RMAP Client IP
tx_frame
tx_data
spw_tx_channel
rx_data
rx_frame
spw_rx_channel
tx_error
rx_error
rst_in
clock
clock_b

---
rmap_initiator.vhd
rmap_command_controller
Tx_FSM
User
Application
SpW
Target
Tx
CRC
4Links SpW CoDec IP
Rx
CRC
Rx_FSM
rmap_reply_controller
tx_spw
tx_crc
tx_data
spw_tx_D/S
rx_spw
rx_crc
rx_header
spw_rx_D/S
rx_time_codes
tx_time_codes
tx_header
rx_data

---
first header byte
Path_ADDR
n
Path_ADDR
n+1
Path_ADDR
n+m
Target_ADDR
Protocol_ID
Instruction
Key
Reply_ADDR
1
Reply_ADDR
...
Reply_ADDR
...
Reply_ADDR
12
Init’_ADDR
TRANS ID
(15..8)
TRANS ID
(7..0)
Ext. ADDR
ADDR
(31..24)
ADDR
(23..16)
ADDR
(15..8)
ADDR
(7..0)
Data_Length
(23..16)
Data_Length
(15..8)
Data_Length
(7..0)
last header byte
first data byte
Data Byte
1
Data Byte
2
Data Byte
...
Data Byte
N
last data byte

---
first header byte
Reply SpW
ADDR n
Reply SpW
ADDR n+1
Reply SpW
ADDR n+m
Initiator ADDR
Protocol_ID
Instruction
Status
TRANS ID
(15..8)
TRANS ID
(7..0)
ADDR
(31..24)
Target
 ADDR
ADDR
(23..16)
ADDR
(15..8)
Data_Length
(23..16)
Data_Length
(15..8)
Data_Length
(7..0)
last header byte
first data byte
Data Byte
1
Data Byte
2
Data Byte
...
Data Byte
N
last data byte

---
clock_gen
clock
clock
clock
clock_b
clock_b
Init
Debug
Stim
Gen
RMAP
Initiator
RMAP
Target
Target
Memory
D/S out
D/S in
- process
- RTL
Target
Debug
ADDR
wr_data
rd_data

---
User Application
(PT Data)
AES
ENC
RMAP
Initiator
(CT Data)
PT Tx Data
CT Tx Data
SpW Out
 Tx Header
Rx Header
SpW In
AES
DEC
PT Rx Data
CT Rx Data

---
User Application
RMAP Client
4Links
RMAP Target
4Links
RMAP Target
4Links
RMAP
Initiator
4Links
SpW Router
SpW Link
SpW Link
4Links
RMAP Target
SpW Link
4Links
RMAP Target
SpW Link
4Links
RMAP Target
SpW Link

---
Din
RMAP
Initiator
IOBUF
IOBUF
DDR
REG
DDR_din_r
DDR_din_f
Sin
Dout
IOBUF
IOBUF
DDR
REG
DDR_sin_r
DDR_sin_f
Sout