## Sheet1
NAME | TYPE | DESCRIPTION
Global IO Signals
clock | std_logic | positive clock input
clock_b | std_logic | negative clock input
reset | std_logic | reset input (active high)
SpW_DUT_tx IO Signals
Tx_data | std_logic_vector(8 downto 0) | Data to Transmit over SpW Tx Channel
Tx_OR | boolean | Output Ready Signal
Tx_IR | boolean | Input Ready Signal
Rx_data | std_logic_vector(8 downto 0) | Data Receiver over SpW Rx Channel
Rx_OR | boolean | Output Ready Signal
Rx_IR | boolean | Input Ready Signal
Rx_ESC_ESC | boolean | Asserted when ESC_ESC detected on Rx
Rx_ESC_EOP | boolean | Asserted when ESC_EOP detected on Rx
Rx_ESC_EEP | boolean | Asserted when ESC_EEP detected on Rx
Rx_Parity_error | boolean | Asserted when Parity_error detected on Rx
Rx_bits | integer 0 to 2 | Number of valid SpW Rx bits on sample cycle
Rx_rate | std_logic_vector(15 downto 0) | Bitrate information for SpW Rx channel
Rx_Time | std_logic_vector(7 downto 0) | Timecode Received over SpW Rx channel
Rx_Time_OR | boolean | Output Ready Signal
Rx_Time_IR | boolean | Input Ready Signal
Tx_Time | std_logic_vector(7 downto 0) | Timecode to send over SpW Tx Channel
Tx_Time_OR | boolean | Output Ready Signal
Tx_Time_IR | boolean | Input Ready Signal
Disable | boolean | Assert to disable SpW Rx/Tx channel
Connected | boolean | Asserted when SpW UpLink is active
Error_select | boolean | Error code to select
Error_inject | std_logic_vector(3 downto 0) | Assert to inject slected Error code
SpW_DUT_rx IO signals
Tx_data_2 | std_logic_vector(8 downto 0) | Data to Transmit over SpW Tx Channel
Tx_OR_2 | boolean | Output Ready Signal
Tx_IR_2 | boolean | Input Ready Signal
Rx_data_2 | std_logic_vector(8 downto 0) | Data Receiver over SpW Rx Channel
Rx_OR_2 | boolean | Output Ready Signal
Rx_IR_2 | boolean | Input Ready Signal
Rx_ESC_ESC_2 | boolean | Asserted when ESC_ESC detected on Rx
Rx_ESC_EOP_2 | boolean | Asserted when ESC_EOP detected on Rx
Rx_ESC_EEP_2 | boolean | Asserted when ESC_EEP detected on Rx
Rx_Parity_error_2 | boolean | Asserted when Parity_error detected on Rx
Rx_bits_2 | integer 0 to 2 | Number of valid SpW Rx bits on sample cycle
Rx_rate_2 | std_logic_vector(15 downto 0) | Bitrate information for SpW Rx channel
Rx_Time_2 | std_logic_vector(7 downto 0) | Timecode Received over SpW Rx channel
Rx_Time_OR_2 | boolean | Output Ready Signal
Rx_Time_IR_2 | boolean | Input Ready Signal
Tx_Time_2 | std_logic_vector(7 downto 0) | Timecode to send over SpW Tx Channel
Tx_Time_OR_2 | boolean | Output Ready Signal
Tx_Time_IR_2 | boolean | Input Ready Signal
Disable_2 | boolean | Assert to disable SpW Rx/Tx channel
Connected_2 | boolean | Asserted when SpW UpLink is active
Error_select_2 | boolean | Error code to select
Error_inject_2 | std_logic_vector(3 downto 0) | Assert to inject slected Error code
SpW Tx/Rx Channel LVDS Signals
Din_p | std_logic | SpW Rx_Channel_DATA (positive)
Din_n | std_logic | SpW Rx_Channel_DATA (negative)
Sin_p | std_logic | SpW Rx_Channel_STROBE (positive)
Sin_n | std_logic | SpW Rx_Channel_STROBE (negative)
Dout_p | std_logic | SpW Tx_Channel_DATA (positive)
Dout_n | std_logic | SpW Tx_Channel_DATA (negative)
Sout_p | std_logic | SpW Tx_Channel_STROBE (positive)
Sout_n | std_logic | SpW Tx_Channel_STROBE (negative)
SpW Tx Channel Debug signals
spw_debug_tx | std_logic_vector(8 downto 0) | SpW Tx Debug output data
spw_debug_raw | std_logic_vector(13 downto 0) | SpW Tx Debug raw output data
spw_debug_parity | std_logic | SpW Tx debug parity bit
spw_debug_cmd | string | SpW Tx debug command
spw_debug_time | std_logic_vector(7 downto 0) | SpW Tx debug timecode output
SpW Tx/Rx Channel Recovered Data Clock Signals
Tx_Rec_Clock | std_logic | SpW Tx Recovered Data Clock
Rx_Rec_Clock | std_logic | SpW Rx Recovered Data Clock